## Sheet1
Control | No. | Module Pin | Header | MCU | Desciption | I/O Port
| 1 | VCC | VDD_3.3V |  | 5v/3.3V power input
| 2 | GND | GND |  | Ground
| 3 | CS | LCD_SSLA3_C | pin7 | LCD chip select signal, low level enable | P406
| 4 | RESET | LCD_RESET | pin12 | LCD reset signal, low level reset | P704
| 5 | DC | LCD_DC | pin11 | LCD register/ data selection signal, high level, register, low level, data
| 6 | SDI (MOSI) | LCD_MOSIA_C | pin9 | SPI bus write data signal
| 7 | SCK | LCD_RSPCKA_C | pin10 | SPI bus clock signal
| 8 | LED | VDD_3.3V |  | Backlight control
| 9 | SDO(MISO) | LCD_MISOA_C | pin8 | SPI bus read data signal, pls don't connect it if don't need read function
touchscreen | 10 | T_CLK | RSPCKA_B | pin92 | Touch SPI bus clock signal
| 11 | T_CS | SSLA0_B | pin93 | Touch screen chip select signal, low level enable
| 12 | T_DIN | MOSIA_B | PIN90 | Touch SPI bus input
| 13 | T_DO | MISOA_B | pin91 | Touch SPI bus output
| 14 | T_IRQ | T_IRQ | PIN87 | Touchscreen interrupt signal, low level when touch detected